## BOM_FINAL
Item | Designator | Quantity | Value | Manufacturer | MPN | Description | Footprint | Type
1 | C1 C17 | 2 | 10nF | Murata | GCM155R71H103KA55J | Multilayer Ceramic Capacitor 10nF, 10%, 50V | Capacitor_SMD:C_0402_1005Metric | SMD
2 | C10 | 1 | 3.4pF | Murata | GCQ1555C1H3R4CB01D | Multilayer Ceramic Capacitor 3.4pF, 0.25 pF tolerance, 50V | Capacitor_SMD:C_0402_1005Metric | SMD
3 | C11 | 1 | 1.2pF | Murata | GRM1555C1E1R2BA01D | Multilayer Ceramic Capacitor 1.2pF, 0.1pF tolerance, 25V | Capacitor_SMD:C_0402_1005Metric | SMD
4 | C13 | 1 | 4.7pF | Murata | GRM1555C1H4R7WA01D | Multilayer Ceramic Capacitor 0.5pF, 0.05pF tolerance, 50V | Capacitor_SMD:C_0402_1005Metric | SMD
5 | C14 | 1 | 0.5pF | Murata | GCQ1555C1HR50WB01D | Multilayer Ceramic Capacitor 0.5pF, 0.05pF tolerance, 50V | Capacitor_SMD:C_0402_1005Metric | SMD
6 | C15 C19 | 2 | 4.7uF | Murata | GRT155C80J475ME13D | Multilayer Ceramic Capacitor 4.7uF, 20% tolerance, 6.3V | Capacitor_SMD:C_0402_1005Metric | SMD
7 | C18 C22 | NA | NON POPULATED | NON POPULATED | NON POPULATED | NON POPULATED | NON POPULATED | NON POPULATED
8 | C2 C3 | 2 | 47pF | Murata | GCM1555C1H470JA16J | Multilayer Ceramic Capacitor 47pF, 5%, 50V | Capacitor_SMD:C_0402_1005Metric | SMD
9 | C25 C26 | 2 | 3pF | Murata | GRM1555C1H3R0BA01J | Multilayer Ceramic Capacitor 3pF, 0.1pF tolerance, 10V | Capacitor_SMD:C_0402_1005Metric | SMD
10 | C28 | 1 | 220nF | Murata | GRM155R61A224KE19D | Multilayer Ceramic Capacitor 220nF, 10%, 50V | Capacitor_SMD:C_0402_1005Metric | SMD
11 | C4 C8 C16 C20 C21 C23 C24 C27 C29 C30 C31 C32 | 12 | 100nF | Murata | GCM155L8EH104KE07D | Multilayer Ceramic Capacitor 100nF, 10%, 50V | Capacitor_SMD:C_0402_1005Metric | SMD
12 | C5 C7 | 2 | 1uF | Murata | GRM155R61E105KA12D | Multilayer Ceramic Capacitor 1uF, 10%, 25V, X5R | Capacitor_SMD:C_0402_1005Metric | SMD
13 | CN1 CN5 | 2 | 50ohms | Linx Technologies | CONUFL001-SMD | UFL connector 50Ohms | NA | SMD
14 | CN2 | 1 | NA | Amphenol ICC (FCI) | 10118194-0001LF | Micro USB 2.0 Connector | NA | PTH
15 | CN3 | 1 | NA | JST | S2B-PH-SM4-TB(LF)(SN) | PH 2.0 2 pin connector | NA | SMD
16 | Seal_Connector1 | NA | NON POPULATED | NON POPULATED | NON POPULATED | NON POPULATED | NON POPULATED | NON POPULATED
17 | AD_Connector1 | NA | NON POPULATED | NON POPULATED | NON POPULATED | NON POPULATED | NON POPULATED | NON POPULATED
18 | CN4 | 1 | NA | Harwin | M20-9770246 | Connector PinHeader 2.54mm 1x2 Vertical | NA | PTH
19 | D1 | 1 | NA | ON Semiconductor | MBR120LSFT3G | Shottky Diode Rectifier 1A 20V | SOD-123FL | SMD
20 | D2 | 1 | NA | Rohm Semiconductor | SMLE12WBC7W1 | Standard LEDs - SMD 0603 White Led | 0603_1608Metric | SMD
21 | D3 D4 | 2 | NA | Inolux | IN-S63AT5B | Standard LEDs - SMD 0603 Blue Led | 0603_1608Metric | SMD
22 | Display_Connector1 | 1 | NA | Harwin | M20-9770846 | Connector PinHeader 2.54mm 1x8 Vertical | NA | PTH
23 | FB1 | 1 | 30ohms | Murata | BLM15AX300SN1D | Ferrite Bead 30ohms 1.1A, 25% tolerance | Inductor_SMD:L_0402_1005Metric | SMD
24 | FL1 | 1 | 50ohms | Johanson Technology | 2450LP07C0100 | Signal Conditioning Low Pass Filter 2.4GHz Mini | 0402_1005Metric | SMD
25 | HT_SWD_CONNECTOR1 | 1 | NA | Harwin | M20-9770446 | Connector PinHeader 2.54mm 1x4 Vertical | NA | PTH
26 | JP1 JP3 JP4 JP6 | 4 | NA | Harwin | M20-9770246 | Connector PinHeader 2.54mm 1x2 Vertical | NA | PTH
27 | JP5 | 1 | NA | NON POPULATED | NON POPULATED | NON POPULATED | NON POPULATED | NON POPULATED
28 | L1 | 1 | 5.6nH | Murata | LQW15AN5N6B8ZD | Fixed Inductor 5.6nH, 40mOhms, 1.77A | Inductor_SMD:L_0402_1005Metric | SMD
29 | L2 | 1 | 22nH | Murata | LQP02TN22NJ02D | Fixed Inductor 22nH, 5Ohms, 120mA | Inductor_SMD:L_0402_1005Metric | SMD
30 | L3 | 1 | 10uH | Murata | LQM18FN100M00D | Fixed Inductor 10uH, 1.17Ohms, 50mA | Inductor_SMD:L_0603_1608Metric | SMD
31 | L4 | 1 | 3nH | Murata | LQP15MN3N0B02D | Fixed Inductor 3nH, 500mOhms, 190mA | Inductor_SMD:L_0402_1005Metric | SMD
32 | Q1 Q2 | 2 | NA | Infineon Technologies | IRLML6402TRPBF | MOSFET P-CH 3.7A 65mOhm | SOT23-3 | SMD
33 | R1 R2 | 2 | 27 | Yageo | RT0402FRE0727KL | Thin film resistor, 27ohms, 1%, 50V | Resistor_SMD:R_0402_1005Metric | SMD
34 | R4 R10 R19 R23 R25 R26 R28 R31 | 8 | 10K | Yageo | RT0402FRE0710KL | Thin film resistor, 10kohms, 1%, 50V | Resistor_SMD:R_0402_1005Metric | SMD
35 | R11 | 1 | 2K | Yageo | RT0402FRE072KL | Thin film resistor, 2kohms, 1%, 50V | Resistor_SMD:R_0402_1005Metric | SMD
36 | R8 R12 R15 R29 | 4 | 1K | Yageo | RT0402FRE071KL | Thin film resistor, 4kohms, 1%, 50V | Resistor_SMD:R_0402_1005Metric | SMD
37 | R22 | NA | NON POPULATED | NON POPULATED | NON POPULATED | NON POPULATED | NON POPULATED | NON POPULATED
38 | R27 | 1 | 0 | Yageo | PT0402-R-070RL | Thin film resistor, 10kohms, 1%, 50V | Resistor_SMD:R_0402_1005Metric | SMD
39 | R3 R7 R9 R16 R30 | 5 | 100K | Yageo | RT0402FRE07100KL | Thin film resistor, 100kohms, 1%, 50V | Resistor_SMD:R_0402_1005Metric | SMD
40 | SW2 | 1 | NA | C&K | PTS815 SJK 250 SMTR LFS | Tactile switch SPST-NO Top actuated surface mount, color white | NA | SMD
41 | SW3 | 1 | NA | C&K | PTS810 SJG 250 SMTR LFS | Tactile switch SPST-NO Top actuated surface mount, color blue | NA | SMD
42 | TX_Header1 RX_Header1 Charger | 3 | NA | Sullins Connector Solutions | PREC002SAAN-RC | Connector PinHeader 2.54mm 1x3 Vertical | NA | PTH
43 | U1 | NA | NON POPULATED | NON POPULATED | NON POPULATED | NON POPULATED | NON POPULATED | NON POPULATED
44 | U2 | 1 | NA | STMicroelectronics | BLUENRG-355MC | Bluenrg-LP QFN48 | NA | SMD
45 | U3 | 1 | NA | Texas Instruments | TPS73533DRVT | Voltage regulator IC | WSON-6 | SMD
46 | U4 | 1 | NA | FTDI | FT234XD-R | USB to serial converter IC | DFN-12 | SMD
47 | Y1 | 1 | 32MHz | ECS | ECS-320-10-37B-CKY-TR | CRYSTAL 32.0000MHZ 10PF 50ohms SMD | NA | SMD